## climate_agreement_scenario
| Year | Offshore wind | Onshore wind | Solar total | Solar Roof | Solar Field | Gas | Coal | Biomassa | Nuclear | Geothermal | FuelCell | Electrolyzer | Batteries | Share of electric vehicles | X_Scen | Res_Scen | AvailabilityFactorOnshoreWind | AvailabilityFactorOffshoreWind | Climate agreement
CA | 2017 | 975 | 3300 | 2100 | 1843 | 257 | 16200 | 5700 |  | 485 | 0 | 0 | 0 | 0 |  | 0 | 0 | 0.53722 | 0.63905
CA | 2018 | 975 | 3200 | 2900 | 2545 | 355 | 16100 | 4600 |  | 485 | 0 | 0 | 0 | 0 |  | 0 | 0 | 0.55262 | 0.63905
CA | 2019 | 975 | 3700 | 4300 | 3774 | 526 | 16100 | 4600 |  | 485 | 0 | 0 | 0 | 0 |  | 0 | 0 | 0.60562 | 0.63905
CA | 2020 | 975 | 4100 | 5600 | 4915 | 685 | 15500 | 4000 |  | 485 | 0 | 0 | 0 | 0 |  | 0 | 0 | 0.63488 | 0.63387
CA | 2021 | 2400 | 4500 | 6900 | 6056 | 844 | 16600 | 4000 |  | 485 | 0 | 0 | 0 | 0 |  | 0 | 0 | 0.67306 | 0.7537
CA | 2022 | 3180 | 4800 | 7900 | 6934 | 966 | 16200 | 4000 |  | 485 | 0 | 0 | 0 | 0 |  | 0 | 0 | 0.70751 | 0.78868
CA | 2023 | 3880 | 5100 | 8900 | 7812 | 1088 | 15800 | 4000 |  | 485 | 0 | 0 | 0 | 0 |  | 0 | 0 | 0.74192 | 0.81523
CA | 2024 | 4580 | 5400 | 9900 | 8689 | 1211 | 15400 | 4000 |  | 485 | 0 | 0 | 0 | 0 |  | 0 | 0 | 0.77367 | 0.82889
CA | 2025 | 5200 | 5700 | 10900 | 9567 | 1333 | 15000 | 4000 |  | 485 | 0 | 0 | 0 | 0 |  | 0 | 0 | 0.81073 | 0.84866
CA | 2026 | 5550 | 6120 | 13720 | 12042 | 1678 | 14460 | 3780 |  | 485 | 0 | 0 | 0 | 0 |  | 0 | 0 | 0.84548 | 0.8638
CA | 2027 | 5900 | 6540 | 16540 | 14517 | 2023 | 13920 | 3560 |  | 485 | 0 | 500 | 500 | 5000 |  | 0 | 0 | 0.88016 | 0.87887
CA | 2028 | 6950 | 6960 | 19360 | 16992 | 2368 | 13380 | 3340 |  | 485 | 0 | 1000 | 1000 | 10000 |  | 0 | 0 | 0.91235 | 0.88901
CA | 2029 | 6950 | 7380 | 22180 | 19467 | 2713 | 12840 | 3120 |  | 485 | 0 | 1500 | 1500 | 15000 |  | 0 | 0 | 0.94921 | 0.90699
CA | 2030 | 11300 | 7800 | 25000 | 21943 | 3057 | 12300 | 2900 |  | 485 | 0 | 2000 | 2000 | 20000 |  | 0 | 0 | 0.98233 | 0.92712
CA | 2031 | 0 | 0 | 0 | 0 | 0 | 0 | 0 | 0 | 0 | 0 | 0 | 0 | 0 |  | 0 | 0 | 0 | 0
CA | 2032 | [19 empty] | 0
CA | 2033 | [19 empty] | 0
CA | 2034 | [19 empty] | 0
CA | 2035 | [19 empty] | 0
CA | 2036 | [19 empty] | 0
CA | 2037 | [19 empty] | 0
CA | 2038 | [19 empty] | 0
CA | 2039 | [19 empty] | 0
CA | 2040
CA | 2041
CA | 2042
CA | 2043
CA | 2044
CA | 2045
CA | 2046
CA | 2047
CA | 2048
CA | 2049
CA | 2050

## scenarios
Technology | Test | Test | Test | Test | Test | Test | Test | Test | Test | Test | Test | Test | Test | Test | Test | Test | Test | Test | Test | Test | Test | Test | Test | Test | Test | Test | Test | Test | Test | Test | Test | Test | Test | Test
Year | 2019 | 2020 | 2021 | 2022 | 2023 | 2024 | 2025 | 2026 | 2027 | 2028 | 2029 | 2030 | 2031 | 2032 | 2033 | 2034 | 2035 | 2036 | 2037 | 2038 | 2039 | 2040 | 2041 | 2042 | 2043 | 2044 | 2045 | 2046 | 2047 | 2048 | 2049 | 2050 | 2051 | 2052
Wind onshore (GW) | 3.53 | 4.159 | 4.4205 | 4.6825 | 4.9435 | 5.2045 | 5.4665 | 5.7275 | 5.9895 | 6.2505 | 6.5115 | 6.7735 | 7.0345 | 7.2955 | 7.5575 | 7.8185 | 8.0795 | 8.0795 | 8.0795 | 8.0795 | 8.0795 | 8.0795 | 8.0795 | 8.0795 | 8.0795 | 8.0795 | 8.0795 | 8.0795 | 8.0795 | 8.0795 | 8.0795 | 8.0795 | 8.0795 | 8.0795 | 0.12647
Wind offshore (GW) | 957 | 2.46 | 3.5995 | 4.7395 | 5.7395 | 7.7395 | 8.7395 | 9.7395 | 10.7395 | 11.7395 | 12.7395 | 13.7395 | 14.7395 | 15.7395 | 16.7395 | 17.7395 | 18.7395 | 18.7395 | 18.7395 | 18.7395 | 18.7395 | 18.7395 | 18.7395 | 18.7395 | 18.7395 | 18.7395 | 18.7395 | 18.7395 | 18.7395 | 18.7395 | 18.7395 | 18.7395 | 18.7395 | 18.7395 | 0.52515
PV utility (GW) | 3.613 | 5.3585 | 6.3487 | 7.3367 | 8.3247 | 9.3127 | 10.3007 | 11.2887 | 12.2767 | 13.2647 | 14.2527 | 15.2407 | 16.2287 | 17.2167 | 18.2047 | 19.1927 | 20.1807 | 20.1807 | 20.1807 | 20.1807 | 20.1807 | 20.1807 | 20.1807 | 20.1807 | 20.1807 | 20.1807 | 20.1807 | 20.1807 | 20.1807 | 20.1807 | 20.1807 | 20.1807 | 20.1807 | 20.1807 | 0.91049
PV commercial (GW) | 3.613 | 5.3585 | 6.3487 | 7.3367 | 8.3247 | 9.3127 | 10.3007 | 11.2887 | 12.2767 | 13.2647 | 14.2527 | 15.2407 | 16.2287 | 17.2167 | 18.2047 | 19.1927 | 20.1807 | 20.1807 | 20.1807 | 20.1807 | 20.1807 | 20.1807 | 20.1807 | 20.1807 | 20.1807 | 20.1807 | 20.1807 | 20.1807 | 20.1807 | 20.1807 | 20.1807 | 20.1807 | 20.1807 | 20.1807 | 1
Natural Gas (GW) | 14.85 | 14.85 | 14.85 | 14.85 | 14.85 | 14.85 | 14.85 | 14.85 | 14.85 | 14.85 | 14.85 | 14.85 | 10 | 10 | 5 | 5 | 0 | 0 | 0 | 0 | 0 | 0 | 0 | 0 | 0 | 0 | 0 | 0 | 0 | 0 | 0 | 0 | 0 | 0 | -0.495
Coal (GW) | 3.26 | 3.26 | 3.26 | 3.26 | 3.26 | 3.26 | 3.26 | 3.26 | 3.26 | 3.26 | 3.26 | 0 | 0 | 0 | 0 | 0 | 0 | 0 | 0 | 0 | 0 | 0 | 0 | 0 | 0 | 0 | 0 | 0 | 0 | 0 | 0 | 0 | 0 | 0 | -0.326
Nuclear (GW) | 0.485 | 0.485 | 0.485 | 0.485 | 0.485 | 0.485 | 0.485 | 0.485 | 0.485 | 0.485 | 0.485 | 0 | 0 | 0 | 0 | 0 | 0 | 0 | 0 | 0 | 0 | 0 | 0 | 0 | 0 | 0 | 0 | 0 | 0 | 0 | 0 | 0 | 0 | 0 | -0.0485
Waste Incineration & CHP (GW) | 0 | 0 | 0 | 0 | 0 | 0 | 0 | 0 | 0 | 0 | 0 | 0 | 0 | 0 | 0 | 0 | 0 | 0 | 0 | 0 | 0 | 0 | 0 | 0 | 0 | 0 | 0 | 0 | 0 | 0 | 0 | 0 | 0 | 0 | 0
Green gas turbine (GW) | 0 | 0 | 0 | 0 | 0 | 0 | 0 | 0 | 0 | 0 | 0 | 0 | 0 | 0 | 0 | 0 | 0 | 0 | 0 | 0 | 0 | 0 | 0 | 0 | 0 | 0 | 0 | 0 | 0 | 0 | 0 | 0 | 0 | 0 | 0 | k | a
Hydrogen turbine (GW) | 0 | 0 | 0.5 | 1.5 | 3 | 5 | 7.5 | 10.5 | 14 | 18 | 22.5 | 24 | 24 | 24 | 24 | 24 | 24 | 24 | 24 | 24 | 24 | 24 | 24 | 24 | 24 | 24 | 24 | 24 | 24 | 24 | 24 | 24 | 24 | 24 | 0.8 | 0.1 | 0.2
Battery storage utility (GW) | 0 | 0 | 0.5 | 1.5 | 3 | 5 | 7.5 | 10.5 | 14 | 18 | 22.5 | 24 | 24 | 24 | 24 | 24 | 24 | 24 | 24 | 24 | 24 | 24 | 24 | 24 | 24 | 24 | 24 | 24 | 24 | 24 | 24 | 24 | 24 | 24 | 0.8 | 0.1 | 0.25
Battery storage utility (GWh) | 0 | 0 | 0 | 0 | 0 | 0 | 0 | 0 | 0 | 0 | 0 | 0 | 0 | 0 | 0 | 0 | 0 | 0 | 0 | 0 | 0 | 0 | 0 | 0 | 0 | 0 | 0 | 0 | 0 | 0 | 0 | 0 | 0 | 0 | 0
Battery storage commercial (GW) | 0 | 0 | 0 | 0 | 0 | 0 | 0 | 0 | 0 | 0 | 0 | 0 | 0 | 0 | 0 | 0 | 0 | 0 | 0 | 0 | 0 | 0 | 0 | 0 | 0 | 0 | 0 | 0 | 0 | 0 | 0 | 0 | 0 | 0 | 0
Battery storage commercial (GWh) | 0 | 0 | 0 | 0 | 0 | 0 | 0 | 0 | 0 | 0 | 0 | 0 | 0 | 0 | 0 | 0 | 0 | 0 | 0 | 0 | 0 | 0 | 0 | 0 | 0 | 0 | 0 | 0 | 0 | 0 | 0 | 0 | 0 | 0 | 0
Elektrolysis (GW) | 0 | 0 | 0.5 | 1.5 | 3 | 5 | 7.5 | 10.5 | 14 | 18 | 22.5 | 24 | 24 | 24 | 24 | 24 | 24 | 24 | 24 | 24 | 24 | 24 | 24 | 24 | 24 | 24 | 24 | 24 | 24 | 24 | 24 | 24 | 24 | 24 | 0.8 | 0.1
Fuel cell backup (GW) | 0 | 0 | 0 | 0 | 0 | 0 | 0 | 0 | 0 | 0 | 0 | 0 | 0 | 0 | 0 | 0 | 0 | 0 | 0 | 0 | 0 | 0 | 0 | 0 | 0 | 0 | 0 | 0 | 0 | 0 | 0 | 0 | 0 | 0 | 0
Hydrogen storage (GWh) | 100 | 100 | 100 | 100 | 100 | 100 | 100 | 100 | 100 | 100 | 100 | 100 | 100 | 100 | 100 | 100 | 100 | 100 | 100 | 100 | 100 | 100 | 100 | 100 | 100 | 100 | 100 | 100 | 100 | 100 | 100 | 100 | 100 | 100 | 0
Heat network | 100 | 100 | 100 | 100 | 100 | 100 | 100 | 100 | 100 | 100 | 100 | 100 | 100 | 100 | 100 | 100 | 100 | 100 | 100 | 100 | 100 | 100 | 100 | 100 | 100 | 100 | 100 | 100 | 100 | 100 | 100 | 100 | 100 | 100 | 0
Waste heat | 100 | 100 | 100 | 100 | 100 | 100 | 100 | 100 | 100 | 100 | 100 | 100 | 100 | 100 | 100 | 100 | 100 | 100 | 100 | 100 | 100 | 100 | 100 | 100 | 100 | 100 | 100 | 100 | 100 | 100 | 100 | 100 | 100 | 100 | 0
Geothermal | 50 | 50 | 50 | 50 | 50 | 50 | 50 | 50 | 50 | 50 | 50 | 50 | 50 | 50 | 50 | 50 | 50 | 50 | 50 | 50 | 50 | 50 | 50 | 50 | 50 | 50 | 50 | 50 | 50 | 50 | 50 | 50 | 50 | 50 | 0
Solar pv | 10 | 10 | 10 | 10 | 10 | 10 | 10 | 10 | 10 | 10 | 10 | 10 | 10 | 10 | 10 | 10 | 10 | 10 | 10 | 10 | 10 | 10 | 10 | 10 | 10 | 10 | 10 | 10 | 10 | 10 | 10 | 10 | 10 | 10 | 0
Biomass (total) (PJ) | 100 | 100 | 100 | 100 | 100 | 100 | 100 | 100 | 100 | 100 | 100 | 100 | 100 | 100 | 100 | 100 | 100 | 100 | 100 | 100 | 100 | 100 | 100 | 100 | 100 | 100 | 100 | 100 | 100 | 100 | 100 | 100 | 100 | 100 | 0
Green gas | 20 | 20 | 20 | 20 | 20 | 20 | 20 | 20 | 20 | 20 | 20 | 20 | 20 | 20 | 20 | 20 | 20 | 20 | 20 | 20 | 20 | 20 | 20 | 20 | 20 | 20 | 20 | 20 | 20 | 20 | 20 | 20 | 20 | 20 | 0
Biomass heat network | 40 | 40 | 40 | 40 | 40 | 40 | 40 | 40 | 40 | 40 | 40 | 40 | 40 | 40 | 40 | 40 | 40 | 40 | 40 | 40 | 40 | 40 | 40 | 40 | 40 | 40 | 40 | 40 | 40 | 40 | 40 | 40 | 40 | 40 | 0
Biomass electricity | 10 | 10 | 10 | 10 | 10 | 10 | 10 | 10 | 10 | 10 | 10 | 10 | 10 | 10 | 10 | 10 | 10 | 10 | 10 | 10 | 10 | 10 | 10 | 10 | 10 | 10 | 10 | 10 | 10 | 10 | 10 | 10 | 10 | 10 | 0
Biomass chp | 20 | 20 | 20 | 20 | 20 | 20 | 20 | 20 | 20 | 20 | 20 | 20 | 20 | 20 | 20 | 20 | 20 | 20 | 20 | 20 | 20 | 20 | 20 | 20 | 20 | 20 | 20 | 20 | 20 | 20 | 20 | 20 | 20 | 20 | 0
Household perc all-electric HP | 0.1 | 0.1 | 0.1 | 0.1 | 0.1 | 0.1 | 0.1 | 0.1 | 0.1 | 0.1 | 0.1 | 0.1 | 0.1 | 0.1 | 0.1 | 0.1 | 0.1 | 0.1 | 0.1 | 0.1 | 0.1 | 0.1 | 0.1 | 0.1 | 0.1 | 0.1 | 0.1 | 0.1 | 0.1 | 0.1 | 0.1 | 0.1 | 0.1 | 0.1 | 0
Household perc hybrid HP | 0.05 | 0.05 | 0.05 | 0.05 | 0.05 | 0.05 | 0.05 | 0.05 | 0.05 | 0.05 | 0.05 | 0.05 | 0.05 | 0.05 | 0.05 | 0.05 | 0.05 | 0.05 | 0.05 | 0.05 | 0.05 | 0.05 | 0.05 | 0.05 | 0.05 | 0.05 | 0.05 | 0.05 | 0.05 | 0.05 | 0.05 | 0.05 | 0.05 | 0.05 | 0
Household heat network | 0.4 | 0.4 | 0.4 | 0.4 | 0.4 | 0.4 | 0.4 | 0.4 | 0.4 | 0.4 | 0.4 | 0.4 | 0.4 | 0.4 | 0.4 | 0.4 | 0.4 | 0.4 | 0.4 | 0.4 | 0.4 | 0.4 | 0.4 | 0.4 | 0.4 | 0.4 | 0.4 | 0.4 | 0.4 | 0.4 | 0.4 | 0.4 | 0.4 | 0.4 | 0
Houshold insulation heat demand reduction (%/y) | 0.01 | 0.01 | 0.01 | 0.01 | 0.01 | 0.01 | 0.01 | 0.01 | 0.01 | 0.01 | 0.01 | 0.01 | 0.01 | 0.01 | 0.01 | 0.01 | 0.01 | 0.01 | 0.01 | 0.01 | 0.01 | 0.01 | 0.01 | 0.01 | 0.01 | 0.01 | 0.01 | 0.01 | 0.01 | 0.01 | 0.01 | 0.01 | 0.01 | 0.01 | 0
Household efficiency appliances (%/y) | 0.01 | 0.01 | 0.01 | 0.01 | 0.01 | 0.01 | 0.01 | 0.01 | 0.01 | 0.01 | 0.01 | 0.01 | 0.01 | 0.01 | 0.01 | 0.01 | 0.01 | 0.01 | 0.01 | 0.01 | 0.01 | 0.01 | 0.01 | 0.01 | 0.01 | 0.01 | 0.01 | 0.01 | 0.01 | 0.01 | 0.01 | 0.01 | 0.01 | 0.01 | 0
Household increase # appliances (%/y) | 0.01 | 0.01 | 0.01 | 0.01 | 0.01 | 0.01 | 0.01 | 0.01 | 0.01 | 0.01 | 0.01 | 0.01 | 0.01 | 0.01 | 0.01 | 0.01 | 0.01 | 0.01 | 0.01 | 0.01 | 0.01 | 0.01 | 0.01 | 0.01 | 0.01 | 0.01 | 0.01 | 0.01 | 0.01 | 0.01 | 0.01 | 0.01 | 0.01 | 0.01 | 0
Buildings perc all-electric HP | 0.1 | 0.1 | 0.1 | 0.1 | 0.1 | 0.1 | 0.1 | 0.1 | 0.1 | 0.1 | 0.1 | 0.1 | 0.1 | 0.1 | 0.1 | 0.1 | 0.1 | 0.1 | 0.1 | 0.1 | 0.1 | 0.1 | 0.1 | 0.1 | 0.1 | 0.1 | 0.1 | 0.1 | 0.1 | 0.1 | 0.1 | 0.1 | 0.1 | 0.1 | 0
Buildings perc hybrid HP | 0.05 | 0.05 | 0.05 | 0.05 | 0.05 | 0.05 | 0.05 | 0.05 | 0.05 | 0.05 | 0.05 | 0.05 | 0.05 | 0.05 | 0.05 | 0.05 | 0.05 | 0.05 | 0.05 | 0.05 | 0.05 | 0.05 | 0.05 | 0.05 | 0.05 | 0.05 | 0.05 | 0.05 | 0.05 | 0.05 | 0.05 | 0.05 | 0.05 | 0.05 | 0
Buildings heat network | 0.4 | 0.4 | 0.4 | 0.4 | 0.4 | 0.4 | 0.4 | 0.4 | 0.4 | 0.4 | 0.4 | 0.4 | 0.4 | 0.4 | 0.4 | 0.4 | 0.4 | 0.4 | 0.4 | 0.4 | 0.4 | 0.4 | 0.4 | 0.4 | 0.4 | 0.4 | 0.4 | 0.4 | 0.4 | 0.4 | 0.4 | 0.4 | 0.4 | 0.4 | 0
Buildings insulation heat demand reduction | 0.01 | 0.01 | 0.01 | 0.01 | 0.01 | 0.01 | 0.01 | 0.01 | 0.01 | 0.01 | 0.01 | 0.01 | 0.01 | 0.01 | 0.01 | 0.01 | 0.01 | 0.01 | 0.01 | 0.01 | 0.01 | 0.01 | 0.01 | 0.01 | 0.01 | 0.01 | 0.01 | 0.01 | 0.01 | 0.01 | 0.01 | 0.01 | 0.01 | 0.01 | 0
Buildings efficiency appliances (%/y) | 0.01 | 0.01 | 0.01 | 0.01 | 0.01 | 0.01 | 0.01 | 0.01 | 0.01 | 0.01 | 0.01 | 0.01 | 0.01 | 0.01 | 0.01 | 0.01 | 0.01 | 0.01 | 0.01 | 0.01 | 0.01 | 0.01 | 0.01 | 0.01 | 0.01 | 0.01 | 0.01 | 0.01 | 0.01 | 0.01 | 0.01 | 0.01 | 0.01 | 0.01 | 0
Buildings increase # appliances (%/y) | 0.01 | 0.01 | 0.01 | 0.01 | 0.01 | 0.01 | 0.01 | 0.01 | 0.01 | 0.01 | 0.01 | 0.01 | 0.01 | 0.01 | 0.01 | 0.01 | 0.01 | 0.01 | 0.01 | 0.01 | 0.01 | 0.01 | 0.01 | 0.01 | 0.01 | 0.01 | 0.01 | 0.01 | 0.01 | 0.01 | 0.01 | 0.01 | 0.01 | 0.01 | 0
Mobility passenger vehicles share EV | 0.7 | 0.7 | 0.7 | 0.7 | 0.7 | 0.7 | 0.7 | 0.7 | 0.7 | 0.7 | 0.7 | 0.7 | 0.7 | 0.7 | 0.7 | 0.7 | 0.7 | 0.7 | 0.7 | 0.7 | 0.7 | 0.7 | 0.7 | 0.7 | 0.7 | 0.7 | 0.7 | 0.7 | 0.7 | 0.7 | 0.7 | 0.7 | 0.7 | 0.7 | 0
Mobility passenger vehicles share hybrid | 0.3 | 0.3 | 0.3 | 0.3 | 0.3 | 0.3 | 0.3 | 0.3 | 0.3 | 0.3 | 0.3 | 0.3 | 0.3 | 0.3 | 0.3 | 0.3 | 0.3 | 0.3 | 0.3 | 0.3 | 0.3 | 0.3 | 0.3 | 0.3 | 0.3 | 0.3 | 0.3 | 0.3 | 0.3 | 0.3 | 0.3 | 0.3 | 0.3 | 0.3 | 0
Mobility passenger vehicles share hydrogen | 0 | 0 | 0 | 0 | 0 | 0 | 0 | 0 | 0 | 0 | 0 | 0 | 0 | 0 | 0 | 0 | 0 | 0 | 0 | 0 | 0 | 0 | 0 | 0 | 0 | 0 | 0 | 0 | 0 | 0 | 0 | 0 | 0 | 0 | 0
Mobility passenger vehicles share biofuel | 0 | 0 | 0 | 0 | 0 | 0 | 0 | 0 | 0 | 0 | 0 | 0 | 0 | 0 | 0 | 0 | 0 | 0 | 0 | 0 | 0 | 0 | 0 | 0 | 0 | 0 | 0 | 0 | 0 | 0 | 0 | 0 | 0 | 0 | 0
Passenger vehicle growth (# cars %/y) | 0.01 | 0.01 | 0.01 | 0.01 | 0.01 | 0.01 | 0.01 | 0.01 | 0.01 | 0.01 | 0.01 | 0.01 | 0.01 | 0.01 | 0.01 | 0.01 | 0.01 | 0.01 | 0.01 | 0.01 | 0.01 | 0.01 | 0.01 | 0.01 | 0.01 | 0.01 | 0.01 | 0.01 | 0.01 | 0.01 | 0.01 | 0.01 | 0.01 | 0.01 | 0
Passenger vehicle growth (km %/y) | 0.01 | 0.01 | 0.01 | 0.01 | 0.01 | 0.01 | 0.01 | 0.01 | 0.01 | 0.01 | 0.01 | 0.01 | 0.01 | 0.01 | 0.01 | 0.01 | 0.01 | 0.01 | 0.01 | 0.01 | 0.01 | 0.01 | 0.01 | 0.01 | 0.01 | 0.01 | 0.01 | 0.01 | 0.01 | 0.01 | 0.01 | 0.01 | 0.01 | 0.01 | 0
Mobility transport share electric | 0.3 | 0.3 | 0.3 | 0.3 | 0.3 | 0.3 | 0.3 | 0.3 | 0.3 | 0.3 | 0.3 | 0.3 | 0.3 | 0.3 | 0.3 | 0.3 | 0.3 | 0.3 | 0.3 | 0.3 | 0.3 | 0.3 | 0.3 | 0.3 | 0.3 | 0.3 | 0.3 | 0.3 | 0.3 | 0.3 | 0.3 | 0.3 | 0.3 | 0.3 | 0
Mobility transport share hydrogen | 0.3 | 0.3 | 0.3 | 0.3 | 0.3 | 0.3 | 0.3 | 0.3 | 0.3 | 0.3 | 0.3 | 0.3 | 0.3 | 0.3 | 0.3 | 0.3 | 0.3 | 0.3 | 0.3 | 0.3 | 0.3 | 0.3 | 0.3 | 0.3 | 0.3 | 0.3 | 0.3 | 0.3 | 0.3 | 0.3 | 0.3 | 0.3 | 0.3 | 0.3 | 0
Mobility transport share biofuel | 0.4 | 0.4 | 0.4 | 0.4 | 0.4 | 0.4 | 0.4 | 0.4 | 0.4 | 0.4 | 0.4 | 0.4 | 0.4 | 0.4 | 0.4 | 0.4 | 0.4 | 0.4 | 0.4 | 0.4 | 0.4 | 0.4 | 0.4 | 0.4 | 0.4 | 0.4 | 0.4 | 0.4 | 0.4 | 0.4 | 0.4 | 0.4 | 0.4 | 0.4 | 0
Transport growth (#) | 0.01 | 0.01 | 0.01 | 0.01 | 0.01 | 0.01 | 0.01 | 0.01 | 0.01 | 0.01 | 0.01 | 0.01 | 0.01 | 0.01 | 0.01 | 0.01 | 0.01 | 0.01 | 0.01 | 0.01 | 0.01 | 0.01 | 0.01 | 0.01 | 0.01 | 0.01 | 0.01 | 0.01 | 0.01 | 0.01 | 0.01 | 0.01 | 0.01 | 0.01 | 0
Transport growth (km) | 0.01 | 0.01 | 0.01 | 0.01 | 0.01 | 0.01 | 0.01 | 0.01 | 0.01 | 0.01 | 0.01 | 0.01 | 0.01 | 0.01 | 0.01 | 0.01 | 0.01 | 0.01 | 0.01 | 0.01 | 0.01 | 0.01 | 0.01 | 0.01 | 0.01 | 0.01 | 0.01 | 0.01 | 0.01 | 0.01 | 0.01 | 0.01 | 0.01 | 0.01 | 0
Industry heat demand reduction | 0.01 | 0.01 | 0.01 | 0.01 | 0.01 | 0.01 | 0.01 | 0.01 | 0.01 | 0.01 | 0.01 | 0.01 | 0.01 | 0.01 | 0.01 | 0.01 | 0.01 | 0.01 | 0.01 | 0.01 | 0.01 | 0.01 | 0.01 | 0.01 | 0.01 | 0.01 | 0.01 | 0.01 | 0.01 | 0.01 | 0.01 | 0.01 | 0.01 | 0.01 | 0
Industry heat demand electric share (%) | 0.2 | 0.2 | 0.2 | 0.2 | 0.2 | 0.2 | 0.2 | 0.2 | 0.2 | 0.2 | 0.2 | 0.2 | 0.2 | 0.2 | 0.2 | 0.2 | 0.2 | 0.2 | 0.2 | 0.2 | 0.2 | 0.2 | 0.2 | 0.2 | 0.2 | 0.2 | 0.2 | 0.2 | 0.2 | 0.2 | 0.2 | 0.2 | 0.2 | 0.2 | 0
Industry heat demand heat network share | 0.2 | 0.2 | 0.2 | 0.2 | 0.2 | 0.2 | 0.2 | 0.2 | 0.2 | 0.2 | 0.2 | 0.2 | 0.2 | 0.2 | 0.2 | 0.2 | 0.2 | 0.2 | 0.2 | 0.2 | 0.2 | 0.2 | 0.2 | 0.2 | 0.2 | 0.2 | 0.2 | 0.2 | 0.2 | 0.2 | 0.2 | 0.2 | 0.2 | 0.2 | 0
Industry heat demand hydrogen share | 0.3 | 0.3 | 0.3 | 0.3 | 0.3 | 0.3 | 0.3 | 0.3 | 0.3 | 0.3 | 0.3 | 0.3 | 0.3 | 0.3 | 0.3 | 0.3 | 0.3 | 0.3 | 0.3 | 0.3 | 0.3 | 0.3 | 0.3 | 0.3 | 0.3 | 0.3 | 0.3 | 0.3 | 0.3 | 0.3 | 0.3 | 0.3 | 0.3 | 0.3 | 0
Industry heat demand green gas share | 0.3 | 0.3 | 0.3 | 0.3 | 0.3 | 0.3 | 0.3 | 0.3 | 0.3 | 0.3 | 0.3 | 0.3 | 0.3 | 0.3 | 0.3 | 0.3 | 0.3 | 0.3 | 0.3 | 0.3 | 0.3 | 0.3 | 0.3 | 0.3 | 0.3 | 0.3 | 0.3 | 0.3 | 0.3 | 0.3 | 0.3 | 0.3 | 0.3 | 0.3 | 0
Industry electricity demand reduction | 0.01 | 0.01 | 0.01 | 0.01 | 0.01 | 0.01 | 0.01 | 0.01 | 0.01 | 0.01 | 0.01 | 0.01 | 0.01 | 0.01 | 0.01 | 0.01 | 0.01 | 0.01 | 0.01 | 0.01 | 0.01 | 0.01 | 0.01 | 0.01 | 0.01 | 0.01 | 0.01 | 0.01 | 0.01 | 0.01 | 0.01 | 0.01 | 0.01 | 0.01 | 0
Industry electrification (%/y) | 0.01 | 0.01 | 0.01 | 0.01 | 0.01 | 0.01 | 0.01 | 0.01 | 0.01 | 0.01 | 0.01 | 0.01 | 0.01 | 0.01 | 0.01 | 0.01 | 0.01 | 0.01 | 0.01 | 0.01 | 0.01 | 0.01 | 0.01 | 0.01 | 0.01 | 0.01 | 0.01 | 0.01 | 0.01 | 0.01 | 0.01 | 0.01 | 0.01 | 0.01 | 0
Industry efficiency electric appliances (%/y) | 0.01 | 0.01 | 0.01 | 0.01 | 0.01 | 0.01 | 0.01 | 0.01 | 0.01 | 0.01 | 0.01 | 0.01 | 0.01 | 0.01 | 0.01 | 0.01 | 0.01 | 0.01 | 0.01 | 0.01 | 0.01 | 0.01 | 0.01 | 0.01 | 0.01 | 0.01 | 0.01 | 0.01 | 0.01 | 0.01 | 0.01 | 0.01 | 0.01 | 0.01 | 0
Industry efficiency heat (%/y) | 0.01 | 0.01 | 0.01 | 0.01 | 0.01 | 0.01 | 0.01 | 0.01 | 0.01 | 0.01 | 0.01 | 0.01 | 0.01 | 0.01 | 0.01 | 0.01 | 0.01 | 0.01 | 0.01 | 0.01 | 0.01 | 0.01 | 0.01 | 0.01 | 0.01 | 0.01 | 0.01 | 0.01 | 0.01 | 0.01 | 0.01 | 0.01 | 0.01 | 0.01 | 0
Industry non-energetic energy consumption growth | 0.01 | 0.01 | 0.01 | 0.01 | 0.01 | 0.01 | 0.01 | 0.01 | 0.01 | 0.01 | 0.01 | 0.01 | 0.01 | 0.01 | 0.01 | 0.01 | 0.01 | 0.01 | 0.01 | 0.01 | 0.01 | 0.01 | 0.01 | 0.01 | 0.01 | 0.01 | 0.01 | 0.01 | 0.01 | 0.01 | 0.01 | 0.01 | 0.01 | 0.01 | 0
Agriculture heat demand electric share (%) | 0.1 | 0.1 | 0.1 | 0.1 | 0.1 | 0.1 | 0.1 | 0.1 | 0.1 | 0.1 | 0.1 | 0.1 | 0.1 | 0.1 | 0.1 | 0.1 | 0.1 | 0.1 | 0.1 | 0.1 | 0.1 | 0.1 | 0.1 | 0.1 | 0.1 | 0.1 | 0.1 | 0.1 | 0.1 | 0.1 | 0.1 | 0.1 | 0.1 | 0.1 | 0
Agricultureheat demand heat network share | 0.3 | 0.3 | 0.3 | 0.3 | 0.3 | 0.3 | 0.3 | 0.3 | 0.3 | 0.3 | 0.3 | 0.3 | 0.3 | 0.3 | 0.3 | 0.3 | 0.3 | 0.3 | 0.3 | 0.3 | 0.3 | 0.3 | 0.3 | 0.3 | 0.3 | 0.3 | 0.3 | 0.3 | 0.3 | 0.3 | 0.3 | 0.3 | 0.3 | 0.3 | 0
Agriculture heat demand hydrogen share | 0.3 | 0.3 | 0.3 | 0.3 | 0.3 | 0.3 | 0.3 | 0.3 | 0.3 | 0.3 | 0.3 | 0.3 | 0.3 | 0.3 | 0.3 | 0.3 | 0.3 | 0.3 | 0.3 | 0.3 | 0.3 | 0.3 | 0.3 | 0.3 | 0.3 | 0.3 | 0.3 | 0.3 | 0.3 | 0.3 | 0.3 | 0.3 | 0.3 | 0.3 | 0
Agriculture heat demand green gas share | 0.3 | 0.3 | 0.3 | 0.3 | 0.3 | 0.3 | 0.3 | 0.3 | 0.3 | 0.3 | 0.3 | 0.3 | 0.3 | 0.3 | 0.3 | 0.3 | 0.3 | 0.3 | 0.3 | 0.3 | 0.3 | 0.3 | 0.3 | 0.3 | 0.3 | 0.3 | 0.3 | 0.3 | 0.3 | 0.3 | 0.3 | 0.3 | 0.3 | 0.3 | 0
Agriculture electricity growth (%/y) | 0.01 | 0.01 | 0.01 | 0.01 | 0.01 | 0.01 | 0.01 | 0.01 | 0.01 | 0.01 | 0.01 | 0.01 | 0.01 | 0.01 | 0.01 | 0.01 | 0.01 | 0.01 | 0.01 | 0.01 | 0.01 | 0.01 | 0.01 | 0.01 | 0.01 | 0.01 | 0.01 | 0.01 | 0.01 | 0.01 | 0.01 | 0.01 | 0.01 | 0.01 | 0
Agriculture heat demand reduction (%/y) | 0.01 | 0.01 | 0.01 | 0.01 | 0.01 | 0.01 | 0.01 | 0.01 | 0.01 | 0.01 | 0.01 | 0.01 | 0.01 | 0.01 | 0.01 | 0.01 | 0.01 | 0.01 | 0.01 | 0.01 | 0.01 | 0.01 | 0.01 | 0.01 | 0.01 | 0.01 | 0.01 | 0.01 | 0.01 | 0.01 | 0.01 | 0.01 | 0.01 | 0.01 | 0
Aviation energy consumption (PJ) | 0.01 | 0.01 | 0.01 | 0.01 | 0.01 | 0.01 | 0.01 | 0.01 | 0.01 | 0.01 | 0.01 | 0.01 | 0.01 | 0.01 | 0.01 | 0.01 | 0.01 | 0.01 | 0.01 | 0.01 | 0.01 | 0.01 | 0.01 | 0.01 | 0.01 | 0.01 | 0.01 | 0.01 | 0.01 | 0.01 | 0.01 | 0.01 | 0.01 | 0.01 | 0
Shipping energy consumption (PJ) | 0.01 | 0.01 | 0.01 | 0.01 | 0.01 | 0.01 | 0.01 | 0.01 | 0.01 | 0.01 | 0.01 | 0.01 | 0.01 | 0.01 | 0.01 | 0.01 | 0.01 | 0.01 | 0.01 | 0.01 | 0.01 | 0.01 | 0.01 | 0.01 | 0.01 | 0.01 | 0.01 | 0.01 | 0.01 | 0.01 | 0.01 | 0.01 | 0.01 | 0.01 | 0
Energy for DAC (PJ) (Direct Air Capture for producing synthetic fuels) | 100 | 100 | 100 | 100 | 100 | 100 | 100 | 100 | 100 | 100 | 100 | 100 | 100 | 100 | 100 | 100 | 100 | 100 | 100 | 100 | 100 | 100 | 100 | 100 | 100 | 100 | 100 | 100 | 100 | 100 | 100 | 100 | 100 | 100 | 0
Production synthethic fuels | 100 | 100 | 100 | 100 | 100 | 100 | 100 | 100 | 100 | 100 | 100 | 100 | 100 | 100 | 100 | 100 | 100 | 100 | 100 | 100 | 100 | 100 | 100 | 100 | 100 | 100 | 100 | 100 | 100 | 100 | 100 | 100 | 100 | 100 | 0
Import for international transport | 100 | 100 | 100 | 100 | 100 | 100 | 100 | 100 | 100 | 100 | 100 | 100 | 100 | 100 | 100 | 100 | 100 | 100 | 100 | 100 | 100 | 100 | 100 | 100 | 100 | 100 | 100 | 100 | 100 | 100 | 100 | 100 | 100 | 100 | 0
Note on A30: Loomans, N.:

## ScenarioV1
Technology | Test
Year | 2019 | 2020 | 2021 | 2022 | 2023 | 2024 | 2025 | 2026 | 2027 | 2028
Wind onshore (GW) | 3.53 | 4.159
Wind offshore (GW) | 0.957 | 2.46
PV Field (large scale > 15kW) (GW) | 0.894 | 1.3934
PV Roof (large-scale > 15kW) (GW) | 2.561 | 3.9916
PV roof (small-scale <15kW) (GW) | 3.421 | 5.332
Natural Gas (GW) | 14.85 | 14.85
Coal (GW) | 3.26 | 3.26
Nuclear (GW) | 0.48 | 0.48
Waste Incineration & CHP (GW) | 0
Green gas turbine (GW) | 0
Hydrogen turbine (GW) | 0
Battery storage utility (GW) | 0.04
Battery storage utility (GWh) | 0.08 | [5 empty] | 0.5
Battery storage commercial (GW) | 0
Battery storage commercial (GWh) | 0
Elektrolysis (GW) | 0
Fuel cell backup (GW) | 0
Hydrogen storage (GWh) | 0
Heat network | 15.1487
Waste heat | 0
Geothermal | 0
Solar Thermal | 0.1
Biomass (total) (PJ) | 0.05
Green gas | 0.4
Biomass heat network | 0.01
Biomass electricity | 0.01
Biomass chp | 0.01
Household perc all-electric HP | 0.1
Household perc hybrid HP | 0.05
Household heat network | 0.4
Houshold insulation heat demand reduction (%/y) | 0.01
Household efficiency appliances (%/y) | 0.01
Household increase # appliances (%/y) | 0.01
Buildings perc all-electric HP | 0.7
Buildings perc hybrid HP | 0.3
Buildings heat network | 0
Buildings insulation heat demand reduction | 0
Buildings efficiency appliances (%/y) | 0.01
Buildings increase # appliances (%/y) | 0.01
BEV vehicles (millions) | 0.044 | 0.106
PHEV vehicles (millions) | 0.0939 | 0.091
Hydrogen vehicles (millions) | 0
Biofuel vehicles (millions) | 0
Passenger vehicle growth (# cars %/y) | 0
Passenger vehicle growth (km %/y) | 0
Mobility transport share electric | 0
Mobility transport share hydrogen | 0
Mobility transport share biofuel | 0
Transport growth (#) | 0
Transport growth (km) | 0
Industry heat demand reduction | 0
Industry heat demand electric share (%) | 0
Industry heat demand heat network share | 0
Industry heat demand hydrogen share | 0
Industry heat demand green gas share | 0
Industry electricity demand reduction | 0
Industry electrification (%/y) | 0
Industry efficiency electric appliances (%/y) | 0
Industry efficiency heat (%/y) | 0
Industry non-energetic energy consumption growth | 0
Agriculture heat demand electric share (%) | 0
Agricultureheat demand heat network share | 0
Agriculture heat demand hydrogen share | 0
Agriculture heat demand green gas share | 0
Agriculture electricity growth (%/y) | 0
Agriculture heat demand reduction (%/y) | 0
Aviation energy consumption (PJ) | 0
Shipping energy consumption (PJ) | 0
Energy for DAC (PJ) (Direct Air Capture for producing synthetic fuels) | 0
Production synthethic fuels | 0
Import for international transport
Note on A31: Loomans, N.:

## scenarios (2)
Technology | Test | Test 2020 | CBS 2017 | CBS 2020 | KEV 2030 | Climate Agreement | Urgenda 2030 | Max 2030 | II3050 - Regionale sturing | II3050 - Nationale sturing | II3050 - Europese CO2-sturing | II3050 - Internationale sturing | KIVI 2050 | TNO ADAPT | TNO TRANSFORM | Min 2050 | Max 2050 | Elektricitieit | Waterstof lokaal | Biomassa lokaal | Biomassa lokaal | Collectieve warmte | Besparing | Kernenergie / CCS | Waterstof / biogas boilers | Waterstof import | Biomassa import
Year | 2019 | 2020 | 2017 | 2020 | 2030 | 2030 | 2030 | 2030 | 2050 | 2050 | 2050 | 2050 | 2050 | 2050 | 2050 | 2050 | 2050 | 2050 | 2050 | 2050 | 2050 | 2050 | 2050 | 2050 | 2050 | 2050 | 2050
Wind onshore (GW) | 3.53 | 4.159 | 10 |  |  | 6 | 12 |  | 20 | 20 | 10 | 10 | 6 |  |  |  | 20 | 20 | 20 | 10 | 10 | 10 | 10 | 10 | 20 | 10 | 10
Wind offshore (GW) | 957 | 2.46 | 4 |  |  | 11 | 0.53 |  | 43 | 72 | 42 | 38 | 60 |  |  |  | 72 | 60 | 72 | 60 | 60 | 60 | 60 | 25 | 72 | 60 | 60
PV utility (GW) | 3.613 | 5.3585 | 10 |  |  | 18 | 9.12 |  | 47 | 41 | 25 | 25 | 38.5 |  |  |  | 178 | 50 | 50 | 25 | 25 | 25 | 25 | 20 | 50 | 25 | 25
PV commercial (GW) | 3.613 | 5.3585 | 0 |  |  | 9 | 18.11 |  | 43 | 49.4118 | 24 | 18.3529 | 38.5 |  |  |  | 64.35 | 50 | 50 | 25 | 25 | 25 | 25 | 20 | 50 | 25 | 25
Natural Gas (GW) | 14.85 | 14.85
Coal (GW) | 3.26 | 3.26 |  |  |  | 0 | 5.078 |  | 0 | 0 | 0 | 0 |  |  |  |  | 0 | 0 | 0 | 0 | 0 | 0 | 0 | 0 | 0 | 0 | 0
Nuclear (GW) | 0.48 | 0.48 |  |  |  | 17 | 14.9153 |  | 0 | 0 | 0 | 0 | [5 empty] | 0 | 0 | 0 | 0 | 0 | 0 | 9 | 0 | 0 | 0
Waste Incineration & CHP (GW) | 3 | [7 empty] | 3 | 0 | 52 | 5 | [5 empty] | 7 | 7 | 7 | 7 | 7 | 7 | 7 | 7 | 7 | 7
Green gas turbine (GW) | 2 |  |  |  |  | 7 | 0 |  | 0 | 0.4 | 1 | 2 | [5 empty] | 0 | 0 | 20 | 20 | 0 | 0 | 0 | 0 | 0 | 30
Hydrogen turbine (GW) | 1 |  |  |  |  | 0 | 0 |  | 39 | 52 | 0 | 48 | [5 empty] | 20 | 30 | 0 | 0 | 15 | 0 | 0 | 15 | 30 | 0
Battery storage utility (GW) | 10 |  |  |  |  | 0
Battery storage utility (GWh) | 20
Battery storage commercial (GW) | 10 |  |  |  |  | 0 | 24.75
Battery storage commercial (GWh) | 20 | [5 empty] | 48.02 | [5 empty] | 80
Elektrolysis (GW) | 15 |  |  |  |  | 0 | 7.6 |  | 42 | 45 | 3 | 3 | 40
Fuel cell backup (GW) | 1
Hydrogen storage (GWh) | 100 | [11 empty] | 80
Heat network | 100 | [15 empty] | 270
Waste heat | 100 | [15 empty] | 100
Geothermal | 50 | [15 empty] | 210
Solar pv | 10 | [15 empty] | 107
Biomass (total) (PJ) | 100 | [15 empty] | 803 |  |  | 454 | 454 | [5 empty] | 803
Green gas | 20 | [15 empty] | 419 |  |  | 70 | 105 | [5 empty] | 419
Biomass heat network | 40
Biomass electricity | 10
Biomass chp | 20
Household perc all-electric HP | 0.1 | [7 empty] | 35% | 55% | 25% | 25% | [5 empty] | 55% | 25% | 25% | 25% | 25% | 65% | 55% | 35% | 55% | 25%
Household perc hybrid HP | 0.05 | [7 empty] | 20% | 20% | 60% | 60% | [5 empty] | 35% | 60% | 60% | 60% | 30% | 25% | 35% | 20% | 20% | 60%
Household heat network | 0.4 | [7 empty] | 45% | 25% | 15% | 15% | [5 empty] | 10% | 15% | 15% | 15% | 45% | 10% | 10% | 45% | 25% | 15%
Houshold insulation heat demand reduction (%/y) | 0.01 | [7 empty] | A/B | A | B | B | [5 empty] | 0.3% | 0.3% | 0.3% | 0.3% | 0.3% | 0.5% | 0.3% | 0.3% | 0.3% | 0.3%
Household efficiency appliances (%/y) | 0.01 | [7 empty] | 35% | 55% | 25% | 25% | [5 empty] | 0.3% | 0.3% | 0.3% | 0.3% | 0.3% | 0.5% | 0.3% | 0.3% | 0.3% | 0.3%
Household increase # appliances (%/y) | 0.01 | [7 empty] | 20% | 20% | 60% | 60% | [5 empty] | 1% | 1% | 1% | 1% | 1% | 1% | 1% | 1% | 1% | 1%
Buildings perc all-electric HP | 0.1 | [7 empty] | 45% | 25% | 15% | 15% | [5 empty] | 55% | 25% | 25% | 25% | 25% | 65% | 55% | 35% | 55% | 25%
Buildings perc hybrid HP | 0.05 | [7 empty] | A/B | A | B | B | [5 empty] | 35% | 60% | 60% | 60% | 30% | 25% | 35% | 20% | 20% | 60%
Buildings heat network | 0.4 | [16 empty] | 10% | 15% | 15% | 15% | 45% | 10% | 10% | 45% | 25% | 15%
Buildings insulation heat demand reduction | 0.01 | [16 empty] | 0.3% | 0.3% | 0.3% | 0.3% | 0.3% | 0.5% | 0.3% | 0.3% | 0.3% | 0.3%
Buildings efficiency appliances (%/y) | 0.01 | [16 empty] | 0.3% | 0.3% | 0.3% | 0.3% | 0.3% | 0.5% | 0.3% | 0.3% | 0.3% | 0.3%
Buildings increase # appliances (%/y) | 0.01 | [16 empty] | 1% | 1% | 1% | 1% | 1% | 1% | 1% | 1% | 1% | 1%
Mobility passenger vehicles share EV | 0.7 | [7 empty] | 100% | 95% | 70% | 50% | [5 empty] | 100% | 95% | 95% | 95% | 100% | 100% | 100% | 100% | 95% | 95%
Mobility passenger vehicles share hybrid | 0.3
Mobility passenger vehicles share hydrogen | 0 | [8 empty] | 5% | 30% | 40% | [6 empty] | 5% | [6 empty] | 5%
Mobility passenger vehicles share biofuel | 0 | [10 empty] | 10% | [7 empty] | 5% | 5% | [5 empty] | 5%
Passenger vehicle growth (# cars %/y) | 0.01
Passenger vehicle growth (km %/y) | 0.01
Mobility transport share electric | 0.3 | [7 empty] | 100% | 75% | 70% | 50% | [5 empty] | 100% | 75% | 75% | 75% | 100% | 100% | 100% | 100% | 75% | 75%
Mobility transport share hydrogen | 0.3 | [8 empty] | 25% | 30% | 40% | [6 empty] | 25% | [6 empty] | 25%
Mobility transport share biofuel | 0.4 | [10 empty] | 10% | [7 empty] | 25% | 25% | [5 empty] | 25%
Transport growth (#) | 0.01
Transport growth (km) | 0.01
Industry heat demand reduction | 0.01
Industry heat demand electric share (%) | 0.2 | [16 empty] | 36.03% |  |  |  | 20% | 36.03% | 36.03%
Industry heat demand heat network share | 0.2 | [16 empty] | 21.32% |  |  |  | 39.71% | 40% | 21.32%
Industry heat demand hydrogen share | 0.3 | [16 empty] | 21.32% | 100% |  |  | 20% | 11.99% | 21.32% | 50% | 100%
Industry heat demand green gas share | 0.3 | [16 empty] | 21.32% |  | 100% | 100% | 20% | 11.99% | 21.32% | 50% |  | 100%
Industry electricity demand reduction | 0.01
Industry electrification (%/y) | 0.01 | [16 empty] | 1.5% | 1% | 1% | 1% | 1% | 2% | 1% | 1% | 1% | 1%
Industry efficiency electric appliances (%/y) | 0.01 | [16 empty] | 0.03% | 0.03% | 0.03% | 0.03% | 0.03% | 0.05% | 0.03% | 0.03% | 0.03% | 0.03%
Industry efficiency heat (%/y) | 0.01 | [16 empty] | 0.02% | 0.02% | 0.02% | 0.02% | 0.02% | 0.04% | 0.02% | 0.02% | 0.02% | 0.02%
Industry non-energetic energy consumption growth | 0.01 | [16 empty] | 756 | 756 | 756 | 756 | 756 | 756 | 756 | 756 | 756 | 756
Agriculture heat demand electric share (%) | 0.1 | [16 empty] | 80% |  |  |  |  | 80% | 80%
Agricultureheat demand heat network share | 0.3 | [16 empty] | 10% |  |  |  | 80% | 10% | 10%
Agriculture heat demand hydrogen share | 0.3 | [16 empty] | 5% | 100% |  |  | 10% | 5% | 5% | 50% | 100%
Agriculture heat demand green gas share | 0.3 | [16 empty] | 5% |  | 100% | 100% | 10% | 5% | 5% | 50% |  | 100%
Agriculture electricity growth (%/y) | 0.01 | [16 empty] | 3% | 3% | 3% | 3% | 3% | 3% | 3% | 3% | 3% | 3%
Agriculture heat demand reduction (%/y) | 0.01 | [16 empty] | 1% | 1% | 1% | 1% | 1% | 1% | 1% | 1% | 1% | 1%
Aviation energy consumption (PJ) | 0.01 |  | 160 | [5 empty] | 125 | 170 | 232 | 315 | [5 empty] | 160 | 160 | 160 | 160 | 160 | 160 | 160 | 160 | 160 | 160
Shipping energy consumption (PJ) | 0.01 |  | 510 | [5 empty] | 398 | 543 | 740 | 740 | [5 empty] | 510 | 510 | 510 | 510 | 510 | 510 | 510 | 510 | 510 | 510
Energy for DAC (PJ) (Direct Air Capture for producing synthetic fuels) | 100 |  | 0 | [5 empty] | 28 | 47 | 27 | 25
Production synthethic fuels | 100 |  | 0 | [5 empty] | 113 | 188 | 110 | 100
Import for international transport | 100 | [7 empty] | 410 | 526 | 862 | 954
Note on J1: Loomans, N.: II studies inclusief synthetische bunkers en kerosine
Note on K4: Loomans, N.: =13,4% vd Noordzee of 0,1% zonder ruimte ertussen gerekend
Note on R4: Loomans, N.: is 13,4% van totale oppervlakte
Note on N5: Loomans, N.: totaal gelijk verdeeld over utility en commercial
Note on R5: Loomans, N.: Op bedrijfsdaken studie overmorgen
Note on R6: Loomans, N.: Totaal geschikt dakoppervlak (incl bedrijven) bij 300WP per zonnepaneel en deloitte studie betreffende 270m panelen
Note on R25: Loomans, N.: Contouren en instrumenten voor een Routekaart Groengas 2020- 2050 - vergt wel specifieke kweek zeewier e.d.
Note on A30: Loomans, N.:

## Energy storage projects
Producer | Name | Location | Capacity (MWh) | Power (MW) | Year
Alfen |  | Haringvliet | 12 | 6 | 2019
Giga storage | Buffalo | Lelystad | 48 | 24 | 2022
Giga storage | Rhino | Lelystad | 24 | 12 | 2019