## General technologies
Type | Technology | Scale | Eff_e (%) | Eff_th (%) | Eff_fuel_output (%) | Availability factor | MC (€/MWh) | FOM (€/MW/y) | VOM (€/MWh) | VOM (€/FLH) | IC (€/MW | Installation costs (€/MW) | Decommissioning costs (€/MWh) | Lifetime (years) | COP | FLH | Installed cap 2015 ETM | Size average unit (MW) | Size heat MWth | Size storage (MWh) | Part load efficiency penalty | Part load operating point | Availability | Construction time | Type | Fuel primary | Fuel secondary | Share Fuel sec | CO2-emissions (t/MWh) | Land use per unit (km2) | wacc % | ETS (1=yes, 0=no)
Renewable electricity |  |  | 0 | 0 | 0 | 0.9 | 0 | 0 | 0 | 0 | 0 | 0 | 0 | 0 | 0 | 0 |  | 3 |  |  | 0.1 | 0.7 | 0.95 | 1 | Volatile | Wind |  |  |  | 0.2 | 0% | 1
Wind | Onshore | Utility | 0.97 | 0 | 0 | 0.9 | 0 | 17310 | 0 | 0 | 1104900 | 165100 | 0 | 20 | 0 | 2300 |  | 3 |  |  | 0.1 | 0.7 | 0.95 | 1.5 | Volatile | Wind |  |  |  | 0.5 | 0% | 1
Wind | Offshore | Utility | 0.97 | 0 | 0 | 0.9 | 0 | 101000 | 0 | 0 | 2755200 | 688800 | 0 | 20 | 0 | 3500 | [8 empty] | Volatile
Wind | Airborne | Utility | 0.97 | 0 | 0 | 0.9 | 0 | 0 | 0 | 0 | 0 | 0 | 0 | 0 | 0 | 0 | 913.53 | 0.000272 |  |  | 0.1 | 0.7 | 0.98 | 0.3 | Volatile | Solar |  |  |  | 1.632e-06 | 4% | 0
Solar | Roof | Household | 0.17 | 0 | 0 | 0.9 | 0 | 17000 | 0 | 0 | 799000 | 501000 | 0 | 25 | 0 | 867 | 345.99 | 0.000272 |  |  | 0.1 | 0.7 | 0.98 | 0.3 | Volatile | Solar |  |  |  | 1.6e-06 | 2% | 0
Solar | Roof | Buildings | 0.17 | 0 | 0 | 0.9 | 0 | 15900 | 0 | 0 | 871000 | 50000 | 0 | 25 | 0 | 867 |  | 20 |  |  | 0.1 | 0.7 | 0.98 | 0.5 | Volatile | Solar |  |  |  | 0.3 | 4% | 0
Solar | Field | Utility | 0.17 | 1 | 0 | 0.9 | 0 | 15000 | 0 | 0 | 1155000 | 0 | 0 | 20 | 0 | 791.67 |  |  | 0.001 |  |  |  |  | 0.3 | Volatile | Solar |  |  |  |  | 2% | 0
Solar | Roof thermal | Household | 0.9 | 1 | 0 | 0.9 | 0 | 10502.8571 | 0 | 0 | 825000 | 0 | 0 | 20 | 0 | 791.67 |  |  | 0.175 |  |  |  |  | 0.3 | Volatile | Solar |  |  |  |  | 4% | 0
Solar | Roof thermal | Building | 0.9 | 0 | 0 | 0.9 | 0 | 0 | 0 | 0 | 0 | 0 | 0 | 0 | 0 | 0 | [6 empty] | 0.98 |  | Volatile
Solar | PVT | Household | 0.98 | 0 | 0 | 0.9 | 0 | 835350 | 0 | 0 | 3341000 | 0 | 0 | 50 | 0 | 2515 |  | 10 |  |  | 0.1 | 0.7 | 0.98 | 2 | Volatile | Water |  |  |  |  | 4%
Hydro | Hydro | Utility | 0.32 | 0 | 0 | 0.9 | 5.63 | 25483 | 0 | 0 | 2052000 | 0 | 1 | 50 | 0 | 7800 | 509 | 1650 |  |  | 0.1 | 0.7 | 0.87 | 6 | Must-run | Uranium |  |  |  | 5 | 7% | 1
Nuclear | Nuclear | Utility | 0.36 | 0 | 0 | 0.9 | 5.63 | 25483 | 3.8788 | 6400 | 3400000 | 0 | 1 | 60 | 0 | 7800 | 0 | 1650 |  |  | 0.1 | 0.7 | 0.92 | 6 | Must-run | Uranium |  |  |  | 5 | 7% | 1
Nuclear | 3th gen | Utility | 0.25 | 0 | 0 | 0.9 | 0.47 | 0 | 1.2 | 6288 | 4500000 | 0 | 0 | 20 | 0 | 5000 | 726.2 | 55.56 |  | 1.2576 | 0.1 | 0.7 | 0.9 | 3.5 | Must-run | Renewable fraction | Non-renewable fraction |  |  | 0.3 | 4% | 1
Waste | Municipal waste incineration | Utility | 0.27 | 0.15 | 0 | 0.9 | 0.47 | 80000 | 0 | 0 | 2700000 | 0 | 0 | 30 | 0 | 6000 | 726.2 | 60 | 33.3 |  | 0.1 | 0.7 | 0.9 | 3.5 | Must-run | Renewable fraction | Non-renewable fraction |  |  | 0.1 | 4% | 1
Waste | Municipal waste incineration CHP | Utility
Electricity production from biomass |  |  | 0.29 | 0.82 | 0 | 0.9 | 29.96 | 44369 | 0 | 0 | 3600000 | 0 | 0 | 25 | 0 | 5448 | 31.95 | [5 empty] | 0.9 |  | Must-run | Biomass |  |  |  | 0.1 | 4% | 1
Biomass | CHP |  | 0 | 0 | 0.6 | 0.9 | 0 | 135714 | 0 | 0 | 1857142 | 0 | 0 | 40 | 0 | 8000 | 0 | [8 empty] | Biomass |  |  |  |  | 4% | 1
Biomass | Gasification dry |  | 0 | 0 | 0.68 | 0.9 | 0 | 150000 | 0 | 0 | 950000 | 0 | 0 | 40 | 0 | 8000 | 0 | [8 empty] | Biomass |  |  |  |  | 7% | 1
Biomass | Gasification wet (SCW) |  | 0 | 0 | 0.54 | 0.9 | 0 | 158400 | 0 | 0 | 384001 | 0 | 0 | 12 | 0 | 8000 | 864.87 | [8 empty] | Biomass |  |  |  |  | 4% | 1
Biomass | Digestion |  | 0 | 0 | 0 | 0.9 | 0 | 0 | 0 | 0 | 0 | 0 | 0 | 0 | 0 | 0
Biomass | Boilers companies, electricity |  | 0 | 0 | 0 | 0.9 | 0 | 0 | 0 | 0 | 0 | 0 | 0 | 0 | 0 | 0
Electricity production from biogas
Biogas | OCGT
Biogas | CHP |  | 0.43 | 0.47 | 0 | 0.9 | 0 | 0 | 0 | 16 | 600000 | 0 | 0 | 20 | 0 | 8000 | 136.59 | [5 empty] | 0.9 |  | Must-run | Biomass |  |  |  | 0.1 | 4% | 1
Biogas | Landfills |  | 0 | 0 | 0 | 0.9 | 0 | 0 | 0 | 0 | 0 | 0 | 0 | 0 | 0 | 0
Biogas | Sewage water purification |  | 0 | 0 | 0 | 0.9 | 0 | 0 | 0 | 0 | 0 | 0 | 0 | 0 | 0 | 0
Biogas | Co-digestion |  | 0 | 0 | 0 | 0.9 | 0 | 0 | 0 | 0 | 0 | 0 | 0 | 0 | 0 | 0
Biogas | Other |  | 0 | 0 | 0 | 0.9 | 0 | 0 | 0 | 0 | 0 | 0 | 0 | 0 | 0 | 0
Electricity production from hydrogen
Hydrogen | OCGT |  | 0.34 | 0 | 0 | 0.9 | 0 | 6181 | 0 | 416 | 535921 | 0 | 0 | 40 | 0 | 0 | 0 | [5 empty] | 0.9 | 1 | Dispatchable | Hydrogen |  |  |  | 0.1 | 7% | 1
Hydrogen | CCGT |  | 0.6 | 0 | 0 | 0.9 | 0 | 10000 | 2.5 | 2000 | 750000 | 0 | 0 | 30 | 0 | 1750 | 0 | 800 |  |  | 0.046 | 0.7 | 0.9 | 2.5 | Dispatchable | Hydrogen |  |  |  | 0.1 | 7% | 1
Fossil-fueled power plants
Oil | Internal combustion engines CHP (decentral) |  | 0 | 0 | 0 | 0.9 | 50.8 | 0 | 0 | 0 | 0 | 0 | 0 | 0 | 0 | 3361 | 3153.6 | [7 empty] | Dispatchable | Natural Gas
Oil | Internal combustion engines CHP (industrial) |  | 0 | 0 | 0 | 0.9 | 53.07 | 0 | 0 | 0 | 0 | 0 | 0 | 0 | 0 | 1300 | 731.8 | [7 empty] | Dispatchable | Natural Gas
Coal | Conventional |  | 0.36 | 0 | 0 | 0.9 | 29.97 | 24268 | 2.08 | 1580 | 987500 | 0 | 0 | 45 | 0 | 4400 | 2110 | 2110 |  |  |  |  | 0.89 | 4 | Dispatchable | Coal |  |  |  | 0.3 | 4% | 1
Coal | CHP |  | 0.4 | 0.15 | 0 | 0.9 | 20.52 | 46400 | 2.2 | 1530.43 | 1700000 | 0 | 0 | 40 | 0 | 4500 | 1352.1 | 695.65 | 260.87 |  |  |  | 0.9 | 4 | Dispatchable | Coal |  |  |  | 0.3 | 4% | 1
Coal | CHP with biomass |  | 0.37 | 0.15 | 0 | 0.9 | 40.89 | 48000 | 2.4 | 1544.35 | 2050000 | 0 | 0 | 40 | 0 | 4500 | 19.5 | 643.5 | 260.867 |  |  |  | 0.9 | 4 | Dispatchable | Coal | Biomass | 0.5 |  | 0.3 | 4% | 1
Coal | Pulverized |  | 0.46 | 0 | 0 | 0.9 | 23.64 | 20000 | 1.728 | 1382.4 | 1400000 | 0 | 0 | 40 | 0 | 7900 | 2.44 | 800 |  |  | 0.046 | 0.7 | 0.9 | 4 | Dispatchable | Coal |  |  |  | 0.3 | 4% | 1
Coal | Pulverized with biomass |  | 0.42 | 0 | 0 | 0.9 | 49.55 | 21900 | 1.9 | 1382.5 | 1750000 | 0 | 0 | 40 | 0 | 7900 |  | 730.4 |  |  | 0.046 | 0.7 | 0.88 | 4 | Dispatchable | Coal | Biomass | 0.5 |  | 0.3 | 4% | 1
Coal | Gasification |  | 0.45 | 0 | 0 | 0.9 | 0 | 20000 | 0.89 | 801 | 1928094 | 0 | 0 | 30 | 0 | 6570 | 0 | 900 |  |  |  |  | 0.9 | 5 | Dispatchable | Coal |  |  |  | 0.3 |  | 1
Natural gas | CCGT |  | 0.6 | 0 | 0 | 0.9 | 32.68 | 10000 | 2.5 | 2000 | 750000 | 0 | 0 | 30 | 0 | 1750 | [5 empty] | 0.7 | 0.9 | 2.5 | Dispatchable | Natural Gas |  |  |  | 0.1 | 4% | 1
Natural gas | CCGT CHP |  | 0.46 | 0.42 | 0 | 0.9 | 23.55 | 9130.4347 | 3 | 328.7 | 958695.6522 | 0 | 0 | 30 | 0 | 4500 | 190 | 120 | 109.6 |  |  |  | 0.9 | 2.5 | Dispatchable | Natural Gas |  |  |  | 0.1 | 4% | 1
Natural gas | OCGT |  | 0.36 | 0.15 | 0 | 0.9 | 53.95 | 7500 | 3.76 | 282 | 749000 | 0 | 0 | 40 | 0 | 200 |  | 75 |  |  |  | 0.65 | 0.9 | 1 | Dispatchable | Natural Gas |  |  |  | 0.1 | 4% | 1
Natural gas | Gas turbines CHP |  | 0.43 | 0.47 | 0 | 0.9 | 0 | 0 | 5.0794 | 16 | 600000 | 0 | 0 | 20 | 0 | 3000 | 3.15 | [5 empty] | 0.9 | 1 | Dispatchable | Natural Gas |  |  |  | 0.1 | 4% | 1
Natural gas | Conventional |  | 0.4 | 0 | 0 | 0.9 | 48.59 | 1710 | 1.98 | 1584 | 396000 | 0 | 0 | 30 | 0 | 1000 |  | 800 |  |  |  |  | 0.9 | 2.5 | Dispatchable | Natural Gas |  |  |  | 0.3 | 4% | 1
Natural gas | Engine |  | 0 | 0 | 0 | 0.9 | 0 | 6000 | 2 | 800 | 650000 | 0 | 0 | 25 | 0 | 1 |  | 400 |  |  | 0 | 0.14 | 0.95 | 1 | Dispatchable | Natural Gas |  |  |  | 0.1 | 4% | 1
Geothermal
Geothermal | Power |  | 0.25 | 0 | 0 | 0.9 | 0 | 38100 | 0 | 0 | 4442000 | 0 | 0 | 30 | 0 | 8000 |  | 10 |  |  | 0.1 | 0.7 | 0.95 | 2.5 | Must-run | Geothermal |  |  |  | 0.1 | 4% | 1
Geothermal | Heat |  | 0 | 0 | 0 | 0.9 | 0 | 10100 | 1.9286 | 27 | 1909000 | 0 | 0 | 30 | 23.04 | 6000 |  |  | 14 | [11 empty] | 4% | 1
Heat
Heat pump | Air-water | Household | 0 | 4.5005 | 0 | 0.9 | 0 | 10000 | 0 | 0 | 909800 | 0 | 0 | 15 | 3.5 | 0 |  |  | 0.01 | [6 empty] | Electricity | Air |  |  |  | 2%
Heat pump | Ground-water | Household | 0 | 4.7619 | 0 | 0.9 | 0 | 10000 | 0 | 0 | 1390400 | 0 | 0 | 15 | 5 | 0 |  |  | 0.01 | [6 empty] | Electricity | Ground water |  |  |  | 2% | 0
Heat pump | Hybrid | Household | 0 | 0 | 0 | 0.9 | 0 | 40816.3265 | 0 | 0 | 779387.7551 | 0 | 0 | 15 | 0 | 0 |  |  | 0.0049 | [6 empty] | Electricity | Air and natural gas |  |  |  | 2% | 0
Heat pump | Air-water | Building | 0 | 0 | 0 | 0.9 | 0 | 40816.3265 | 0 | 0 | 500000 | 0 | 0 | 15 | 3.5 | 0 |  |  | 1 | [6 empty] | Electricity | Air |  |  |  | 2% | 0
Heat pump | Ground-water | Building | 0 | 0 | 0 | 0.9 | 0 | 5000 | 0 | 0 | 500000 | 0 | 0 | 15 | 5 | 0 |  |  | 1 | [6 empty] | Electricity | Ground water |  |  |  | 4% | 1
Heat pumpt | Water-water | Building | 0 | 0 | 0 | 0.9 | 0 | 5000 | 0 | 0 | 500000 | 0 | 0 | 15 | 5 | 0 |  |  | 0.49 | [6 empty] | Electricity | Surface water |  |  |  | 4% | 1
Heat pump | Hybrid | Building | 0 | 0 | 0 | 0.9 | 0 | 40816.3265 | 0 | 0 | 500000 | 0 | 0 | 15 | 0 | 0 | [9 empty] | Electricity | Air and natural gas |  |  |  | 4% | 1
Resistive heater | Decentral |  | 0 | 0 | 0 | 0.9 | 0 | 0 | 0 | 0 | 0 | 0 | 0 | 0 | 0 | 0 | [9 empty] | Electricity
Resistive heater | Central |  | 0 | 0 | 0 | 0.9 | 0 | 0 | 0 | 0 | 0 | 0 | 0 | 0 | 0 | 0 | [9 empty] | Electricity
Gas boiler | Decentral household |  | 0 | 1.07 | 0 | 0.9 | 0 | 4454.5455 | 0 | 0 | 97022.2727 | 0 | 0 | 15 | 0 | 0 |  |  | 0.022 | [6 empty] | Natural Gas |  |  |  |  | 2% | 0
Gas boiler | Decentral building |  | 0 | 1.07 | 0 | 0.9 | 0 | 3023.2558 | 0 | 0 | 46511.6279 | 0 | 0 | 15 | 0 | 0 |  |  | 0.043 | [6 empty] | Natural Gas
Gas boiler | Central |  | 0 | 1.03 | 0 | 0.9 | 0 | 2000 | 1 | 5 | 60000 | 0 | 0 | 25 | 0 | 3321.43 |  |  | 5 | [6 empty] | Natural Gas
Hydrogen boiler | Central |  | 0 | 1.1 | 0 | 0.9 | 0 | 2000 | 0 | 0 | 60000 | 0 | 0 | 25 | 0 | 0 |  |  | 5 | [6 empty] | Hydrogen |  |  |  |  | 4% | 1
CHP | Decentral |  | 0 | 0 | 0 | 0.9 | 0 | 0 | 0 | 0 | 0 | 0 | 0 | 0 | 0 | 0
CHP | Central |  | 0 | 0 | 0 | 0.9 | 0 | 0 | 0 | 0 | 0 | 0 | 0 | 0 | 0 | 0
Solar | Thermal |  | 0 | 0.6 | 0 | 0.9 | 0 | 29405.6652 | 0 | 0 | 4005722.4464 | 0 | 0 | 25 | 0 | 684 |  |  | 23.3 | [6 empty] | Solar |  |  |  |  | 4% | 1
Biomass | Boiler |  | 0 | 0.9 | 0 | 0.9 | 0 | 26000 | 0 | 0 | 491000 | 0 | 0 | 15 | 0 | 1478.01 |  |  | 16.67 | [6 empty] | Biomass |  |  |  |  | 4% | 1
Waste | Incineration boiler |  | 0 | 1.05 | 0 | 0.9 | 0 | 81.321 | 0 | 0 | 1880000 | 0 | 0 | 25 | 0 | 0 |  |  | 36.6 | [6 empty] | Waste |  |  |  |  | 4% | 1
Storage
BEV |  |  | 0 | 0 | 0 | 0.9 | 0 | 0 | 0 | 0 | 0 | 0 | 0 | 0 | 0 | 0
Battery | Stationary commercial |  | 0.9 | 0 | 0 | 0.9 | 0 | 0 | 0 | 0 | 1172536.0825 | 0 | 0 | 10 | 0 | 0 |  | 0.005 |  | 0.0097 | [5 empty] | Electricity |  |  |  |  | 2% | 0
Battery | Stationary utility |  | 0 | 0 | 0 | 0.9 | 0 | 0 | 0 | 0 | 0 | 0 | 0 | 0 | 0 | 0
Hydrogen | Electrolysis |  | 0 | 0 | 0.66 | 0.9 | 0 | 12600 | 0 | 0 | 1000000 | 0 | 0 | 10 | 0 | 0 |  |  |  | 10 |  |  | 0.98
Hydrogen | Fuel cell |  | 0 | 0 | 0 | 0.9 | 0 | 0 | 0 | 0 | 0 | 0 | 0 | 0 | 0 | 0
Hydrogen | Storage steel tank |  | 0 | 0 | 0 | 0.9 | 0 | 0 | 0 | 0 | 0 | 0 | 0 | 0 | 0 | 0
Hydrogen | Storage underground |  | 0 | 0 | 0 | 0.9 | 0 | 0 | 0 | 0 | 0 | 0 | 0 | 0 | 0 | 0
Methanation | Methanation |  | 0 | 0 | 0 | 0.9 | 0 | 0 | 0 | 0 | 0 | 0 | 0 | 0 | 0 | 0
Thermal Energy Storages | Aquifer thermal energy storage (ATES) |  | 0 | 3.7037 | 0 | 0.9 | 0 | 30013.3333 | 43 | 0 | 423777.7778 | 0 | 0 | 15 | 0 | 0 |  |  | 2.25 | [6 empty] | Electricity |  |  |  | Building | 4% | 0
Thermal Energy Storages | Pit thermal energy storage (PTES) |  | 0 | 0.75 | 0 | 0.9 | 0 | 0 | 58 | 0 | 0 | 0 | 0 | 0 | 0 | 0
Thermal Energy Storages | Tank thermal energy storage (TTES) |  | 0 | 0.7 | 0 | 0.9 | 0 | 0 | 83 | 0 | 0 | 0 | 0 | 0 | 0 | 0
Thermal Energy Storages | Bore-hole thermal energy storage (BTES) |  | 0 | 0.5 | 0 | 0.9 | 0 | 0 | 79 | 0 | 0 | 0 | 0 | 0 | 0 | 0
Thermal Energy Storages | Ecovat |  | 0 | 0.9 | 0 | 0.9 | 0 | 0 | 86 | 0 | 0 | 0 | 0 | 0 | 0 | 0
Transport and distribution
HVDC overhead | HVDC overhead |  | 0 | 0 | 0 | 0.9 | 0 | 0 | 0 | 0 | 0 | 0 | 0 | 0 | 0 | 0 | [9 empty] | Electricity
HVDC inverter pair | HVDC inverter pair |  | 0 | 0 | 0 | 0.9 | 0 | 0 | 0 | 0 | 0 | 0 | 0 | 0 | 0 | 0 | [9 empty] | Electricity
District heating modern | District heating modern |  | 0 | 0.85 | 0 | 0.9 | 0 | 0 | 0 | 0 | 0 | 0 | 0 | 0 | 0 | 0 | [9 empty] | Heat
District heating old | District heating old |  | 0 | 0.75 | 0 | 0.9 | 0 | 0 | 0 | 0 | 0 | 0 | 0 | 0 | 0 | 0

## Grid costs
https://www.netbeheernederland.nl/_upload/Files/Basisdocument_over_energie-infrastructuur_143.pdf

## Sheet2
https://www.netbeheernederland.nl/_upload/Files/Basisdocument_over_energie-infrastructuur_143.pdf

## Heat pumps
Type | Technology | Scale | Eff_e (%) | Eff_th (%) | Eff_fuel_output (%) | Availability factor | MC (€/MWh) | FOM (€/MW/y) | VOM (€/MWh) | VOM (€/FLH) | IC (€/MW | Installation costs (€/MW) | Decommissioning costs (€/MWh) | Lifetime (years) | COP | FLH | Input | electricCapacity | Heat pump efficiency carnot | EERcooling | Temp heating water | Temp cooling water | Input temp
Heat pump | Air-water | Household | 0 | 4.5005 | 0 | 0.9 | 0 | 10000 | 0 | 0 | 909800 | 0 | 0 | 15 | 3.5 | 0 | Air | 5 | 0.4 | 3 | 45 | 18 | 0
Heat pump | Ground-water | Household | 0 | 4.7619 | 0 | 0.9 | 0 | 10000 | 0 | 0 | 1390400 | 0 | 0 | 15 | 5 | 0 | Ground water | 5 | 0.5 | 15 | 45 | 18 | 10
Heat pump | Hybrid | Household | 0 | 0 | 0 | 0.9 | 0 | 40816.3265 | 0 | 0 | 779387.7551 | 0 | 0 | 15 | 0 | 0 | Air and natural gas | 5 | 0.4 | 3 | 45 | 18 | 0
Heat pump | Air-water | Building | 0 | 0 | 0 | 0.9 | 0 | 0 | 0 | 0 | 0 | 0 | 0 | 15 | 3.5 | 0 | Air | 20 | 0.4 | 3 | 45 | 18 | 0
Heat pump | Ground-water | Building | 0 | 0 | 0 | 0.9 | 0 | 5000 | 0 | 0 | 500000 | 0 | 0 | 15 | 5 | 0 | Ground water | 20 | 0.5 | 15 | 45 | 18 | 10
Heat pumpt | Water-water | Building | 0 | 0 | 0 | 0.9 | 0 | 5000 | 0 | 0 | 500000 | 0 | 0 | 15 | 5 | 0 | Surface water | 20 | 0.5 | 5.274 | 45 | 18 | 10
Heat pump | Hybrid | Building | 0 | 0 | 0 | 0.9 | 0 | 40816.3265 | 0 | 0 | 500000 | 0 | 0 | 15 | 0 | 0 | Air and natural gas | 20 | 0.4 | 3 | 45 | 18 | 0

## Fuel costs
Fuel costs (Eur/MWh) | Natural gas | Unit | Oil | Unit | Coal | Unit | Hydrogen | Biomass (local) | Biomass (international) | Uranium
2019 | 15 | €/MWh |  |  | 58 | €/Mton |  |  |  | 69 | €/kg
2020 | 15 |  |  |  | 58 |  |  |  |  | 69 | €/kg
2021 | 15 |  |  |  | 58 |  |  |  |  | 69 | €/kg
2022 | 15 |  |  |  | 58 |  |  |  |  | 69 | €/kg
2023 | 15 |  |  |  | 58 |  |  |  |  | 69 | €/kg
2024 | 15 |  |  |  | 58 |  |  |  |  | 69 | €/kg
2025 | 15 |  |  |  | 58 |  |  |  |  | 69 | €/kg
2026 | 15 |  |  |  | 58 |  |  |  |  | 69 | €/kg
2027 | 15 |  |  |  | 58 |  |  |  |  | 69 | €/kg
2028 | 15 |  |  |  | 58 |  |  |  |  | 69 | €/kg
2029 | 15 |  |  |  | 58 |  |  |  |  | 69 | €/kg
2030 | 15 |  |  |  | 58 |  |  |  |  | 69 | €/kg
2031 | 15 |  |  |  | 58 |  |  |  |  | 69 | €/kg
2032 | 15 |  |  |  | 58 |  |  |  |  | 69 | €/kg
2033 | 15 |  |  |  | 58 |  |  |  |  | 69 | €/kg
2034 | 15 |  |  |  | 58 |  |  |  |  | 69 | €/kg
2035 | 15 |  |  |  | 58 |  |  |  |  | 69 | €/kg
2036 | 15 |  |  |  | 58 |  |  |  |  | 69 | €/kg
2037 | 15 |  |  |  | 58 |  |  |  |  | 69 | €/kg
2038 | 15 |  |  |  | 58 |  |  |  |  | 69 | €/kg
2039 | 15 |  |  |  | 58 |  |  |  |  | 69 | €/kg
2040 | 15 |  |  |  | 58 |  |  |  |  | 69 | €/kg
2041 | 15 |  |  |  | 58 |  |  |  |  | 69 | €/kg
2042 | 15 |  |  |  | 58 |  |  |  |  | 69 | €/kg
2043 | 15 |  |  |  | 58 |  |  |  |  | 69 | €/kg
2044 | 15 |  |  |  | 58 |  |  |  |  | 69 | €/kg
2045 | 15 |  |  |  | 58 |  |  |  |  | 69 | €/kg
2046 | 15 |  |  |  | 58 |  |  |  |  | 69 | €/kg
2047 | 15 |  |  |  | 58 |  |  |  |  | 69 | €/kg
2048 | 15 |  |  |  | 58 |  |  |  |  | 69 | €/kg
2049 | 15 |  |  |  | 58 |  |  |  |  | 69 | €/kg
2050 | 15 |  |  |  | 58 |  |  |  |  | 69 | €/kg